## Sheet1
hpc | 40000 | ft
R | 3089.8
Ta | 216.65
|  |  | -100 |  | 100
Mt | Vt (knots) | SR air | Vg 100 head | SR 100 head | Vg 100 tail | SR 100 tail
0.8 | 458.8632 | 0.354 | 358.8632 | 0.27685 | 558.8632 | 0.43115
0.81 | 464.599 | 0.356 | 364.599 | 0.27937 | 564.599 | 0.43263
0.82 | 470.3348 | 0.357 | 370.3348 | 0.2811 | 570.3348 | 0.4329
0.83 | 476.0706 | 0.358 | 376.0706 | 0.2828 | 576.0706 | 0.4332
0.84 | 481.8064 | 0.3587 | 381.8064 | 0.28425 | 581.8064 | 0.43315
0.85 | 487.5422 | 0.359 | 387.5422 | 0.28537 | 587.5422 | 0.43263
0.86 | 493.278 | 0.358 | 393.278 | 0.28542 | 593.278 | 0.43058
0.87 | 499.0138 | 0.3565 | 399.0138 | 0.28506 | 599.0138 | 0.42794
0.88 | 504.7496 | 0.354 | 404.7496 | 0.28387 | 604.7496 | 0.42413
0.89 | 510.4854 | 0.3515 | 410.4854 | 0.28264 | 610.4854 | 0.42036
0.9 | 516.2211 | 0.348 | 416.2211 | 0.28059 | 616.2211 | 0.41541
I read the 40000 ft chart for a 10000lb T-38N at intervals of 0.01 Mach to get the highlighted values. I converted Mach true on a standard day to True Airspeed (Vt). I then added the headwinds and tailwinds to get a ground speed (Vg). Then calculated the new Specific Range (lb/nm). The peaks are pretty much the same Mach with a headwind or tailwind.